## FDC1004
AFE-CAPSENSE
FDC1004	Input range +/-:	15pF				Change in capacitance due to the presence of the material being measured (e.g wood moisture)
	Measurement Resolution	0.5fF
	Prog. Output rates:	100/200/400 S/s
	Max. shield load:	400pF
	Supply voltage:	3.3V
	Temp.range:	minus 40 degrees to 125 degrees
	Current consu:	750uA	Active
		29uA	Standby
	Interface	I2C
	Number Ch:	4
	Package	WSON (DSC) 10 Pins	PIN_NAME	PIN_NO.	TYPE	Description
		VSSOP (DGS) 10 Pins	SHLD1	1	A	Capacitive Input Active AC Shielding
			CIN1	2	A	Capacitive Input. The measured capacitance is connected between the CIN1 pin and GND. If not used, leave this pin as an open circuit.
			CIN2	3	A	Capacitive Input. The measured capacitance is connected between the CIN2 pin and GND. If not used, leave this pin as an open circuit.
			CIN4	4	A	Capacitive Input. The measured capacitance is connected between the CIN3 pin and GND. If not used, leave this pin as an open circuit.
			SHLD2	5	A	Capacitive Input Active AC Shielding
			GND	7	G	Ground
			VDD	8	P	Power Supply Voltage. Decouple this pin to GND, using a low impedance capacitor, for example in combination with a 1uF multilayer ceramic.
			SCL	9	I	Serial Interface Clock Input. Connects to the controller clock line. Requires pullup resistor if not already provided elsewhere in the system.
			SDA	10	I/O	Serial Interface Bidirectional Data. Connects to the controller data line. Requires a pullup resistor if not provided elsewhere in the system.
			DAP	PAD	N/A	Connect to GND
	Electrical Specs
	Input Voltage	minus 0.3	6	V
	Input Current	at any pin	3	mA
		Min	Nom	Max	Unit
	Supply voltage (VDD-GND)	3	3.3	3.6	V
	Supply Current IDD	Conversion mode	750	950	uA
		Standby	29	70	uA
	Capacitive Input
	ICR Input Conversion Range		minus 15	plus 15	pF
	Comax Max input offset capacitance	per channel, CIN n=1.4 Series Resist.	100		pF	Systematic Error Correction, baseline capacitance itself and including wires e.g. FDC can comensate up to 100pF.
	Effective resolutioin	Sample rate 100S/s		16	bit
	Output Noise	Sample rate 100S/s		33.2	aF/Hz
	PSRR	DC power supply rejection		13.6	fF/V

	Excitatioin
		Frequency		25	kHz
		AC voltage across capacitance		2.4	Vpp
	Across Capacitance	Vdc		1.2

## AD7745
AFE CAP SENSE
AD7745/46